## Mandatory Monitoring
EPA ENVIRONMENTAL MONITORING
SUMMARY OF MONITORING: | The sample results indicate the factory wastewater application is not having any significant effect on soil and water chemistry.
Variation occurs due to rainfall (dilution) and resultant groundwater level changes.
Wheat crop grown in 2016 saw some improvement in nitrogen and phosphorous levels. The wheat crop grown in 2020 was done without fertiliser used.
No pollution incidents or complaints for noise or odour were received in the past 12 months.
MANDATORY MONITORING AND MOST RECENT RESULTS (REFER TO SUMMARY FOR MORE DETAIL)
EPA Identification point number | Type of Monitoring Point | Type of Discharge Point | How Monitored | Location Description |  |  | Parameter
Point 1 | Wastewater quality monitoring | N/A | Quality measure | Refer to EPA Site Map |  |  | BOD | EC | N (ammonia) | N (total) | pH | P (total) | K(total) | TSS
[5 empty] | unit of measure |  | mg/L | μs/cm | mg/L | mg/L | pH | mg/L | mg/L | mg/L
[5 empty] | frequency |  | every 6 months
[5 empty] | sampling method |  | representative sample
[7 empty] | 866.5 | 2350 | 5.15 | 28.35 | 6.67 | 8.17 | 42.5 | 214
EPA Identification point number | Type of Monitoring Point | Type of Discharge Point | How Monitored | Location Description |  | Volume | Parameter
Point 2 | Wastewater volume Monitoring | Discharge to utilisation area. Volume monitoring. Effluent quality monitoring. | Volume: flowmeter. | Refer to EPA Site Map
[5 empty] | unit of measure | kilolitres
|  |  | Quality: effluent sample. |  | frequency | continous during discharge | Daily
[5 empty] | sampling method | flow meter | 131792
EPA Identification point number | Type of Monitoring Point | Type of Discharge Point | How Monitored | Location Description |  |  | Parameter
Point 3 | Groundwater quality monitoring. Standing water level monitoring EPA3 | N/A | Water sample | Refer to EPA Site Map |  |  | BOD | EC | N (ammonia) | N (total) | pH | P (total) | K(total) | Sodium
[5 empty] | unit of measure |  | mg/L | μs/cm | mg/L | mg/L | pH | mg/L | mg/L | mg/L
[5 empty] | frequency |  | Yearly
[7 empty] | 21 | 10500 | 0.3 | 0.68 | 6.72 | 0.1 | 7 | 2360
EPA Identification point number | Type of Monitoring Point | Type of Discharge Point | How Monitored | Location Description |  |  | Parameter
Point 4 | Groundwater quality monitoring. Standing water level monitoring EPA 4 | N/A | Water sample | Refer to EPA Site Map |  |  | BOD | EC | N (ammonia) | N (total) | pH | P (total) | K(total) | Sodium
[5 empty] | unit of measure |  | mg/L | μs/cm | mg/L | mg/L | pH | mg/L | mg/L | mg/L
[5 empty] | frequency |  | Yearly
[7 empty] | <2 | 3870 | <0.1 | 0.76 | 7.88 | 0.18 | 8.1 | 682
EPA Identification point number | Type of Monitoring Point | Type of Discharge Point | How Monitored | Location Description |  |  | Parameter
Point 5 | Groundwater quality monitoring. Standing water level monitoring EPA 5 | N/A | Water sample | Refer to EPA Site Map |  |  | BOD | EC | N (ammonia) | N (total) | pH | P (total) | K(total) | Sodium
[5 empty] | unit of measure |  | mg/L | μs/cm | mg/L | mg/L | pH | mg/L | mg/L | mg/L
[5 empty] | frequency |  | yearly
[7 empty] | 6 | 8690 | 0.1 | 2.88 | 7.79 | 0.47 | 9.1 | 2080
EPA Identification point number | Type of Monitoring Point | Type of Discharge Point | How Monitored | Location Description |  |  | Parameter
Point 6 | Groundwater quality monitoring. Standing water level monitoring EPA 6 | N/A | Water sample | Refer to EPA Site Map |  |  | BOD | EC | N (ammonia) | N (total) | pH | P (total) | K(total) | Sodium
[5 empty] | unit of measure |  | mg/L | μs/cm | mg/L | mg/L | pH | mg/L | mg/L | mg/L
[5 empty] | frequency |  | yearly
Not enough water sample to run the test
[8 empty] | 3390 | 3.9 |  | 8.1 |  | 37 | 621
EPA Identification point number | Type of Monitoring Point | Type of Discharge Point | How Monitored | Location Description |  |  | Parameter
Point 7 | Soil quality monitoring EPA 7 | N/A | Soil sample. | Refer to EPA Site Map |  |  | EC | Exch. Ca | Exch. Mg | Exch. K | Exch. Na | Nitrate | N (total) | pH | P (Available) | T.Organic carbon | Cation Exch.Capacity
[5 empty] | unit of measure |  | μs/cm | meq/100g | meq/100g | meq/100g | meq/100g | mg/kg | mg/kg | pH | mg/kg | % | meq/100g
[5 empty] | frequency |  | yearly
sampling method
[7 empty] | 325 | 23 | 10.5 | 3 | 2 | 14.5 | 14.5 | 8.55 | 55 | 0.94 | 38
EPA Identification point number | Type of Monitoring Point | Type of Discharge Point |  | Location Description |  |  | Parameter
Point 8 | Soil quality monitoring EPA 8 | N/A | Soil sample. | Refer to EPA Site Map |  |  | EC | Exch. Ca | Exch. Mg | Exch. K | Exch. Na | Nitrate | N (total) | pH | P (Available) | T.Organic carbon | Cation Exch.Capacity
[5 empty] | unit of measure |  | μs/cm | meq/100g | meq/100g | meq/100g | meq/100g | mg/kg | mg/kg | pH | mg/kg | % | meq/100g
[5 empty] | frequency |  | yearly
sampling method
[7 empty] | 225 | 15.5 | 8.85 | 2.7 | 1.55 | 21 | 21 | 7.5 | 52.5 | 1.45 | 29
EPA Identification point number | Type of Monitoring Point | Type of Discharge Point |  | Location Description |  |  | Parameter
Point 9 | Centre pivot irrigator | N/A | Volume | Refer to EPA Site Map | NO DISCHARGE - NOT MEASURED
[6 empty] | kilolitres | NO DISCHARGE - NOT MEASURED
frequency
EPA Identification point number | Type of Monitoring Point | Type of Discharge Point |  | Location Description |  | Volume | Parameter
Point 10 | Woodlot irrigator | Discharge to utilisation area. Volume monitoring. Effluent quality monitoring. | Volume | Refer to EPA Site Map
[5 empty] | kilolitres |  | 76732
[5 empty] | Frequency |  | Monthly

## Summary
[8 empty] | MONITORING RESULTS | [13 empty] | COMMENTS ON
EPA 1 | WASTEWATER QUALITY | [20 empty] | RECENT RESULTS
| type | test | units | 2013-03-01 | 2014-05-19 | 2014-10-24 | 2015-04-22 | 2015-10-13 | 2016-05-10 | 2016-11-10 | 2017-04-11 | 2017-10-05 | 2018-04-16 | 2019-01-15 | 2019-06-06 | 2019-11-26 | 2020-05-26 | 2020-09-24 | 2021-03-29 | 2021-09-23
| pH | pH | pH unit | 7.3 | 7.12 | 6.45 | 6.36 | 6.13 | 7.41 | 7.98 | 7.95 | 7.48 | 9.22 | 7.83 | 6.4 | 8.07 | 7.75 | 7.68 | 7.81 | 5.52
| Conductivity | EC | μs/cm | 2000 | 1550 | 1670 | 1170 | 1360 | 1140 | 1400 | 1840 | 1450 | 3080 | 2220 | 1900 | 2290 | 2340 | 1920 | 2730 | 1970
| Total Suspended Solids | SS | mg/L | 120 | 217 | 410 | 274 | 213 | 812 | 265 | 99 | 248 | 254 | 37 | 219 | 24 | 94 | 193 | 278 | 150
| Total Potassium | T. K | mg/L | 110 | 53.7 |  | 32.6 | 28.4 | 25 | 40.1 | 42.8 | 32.4 | 76.5 | 37.7 | 52.8 | 49.1 | 38.6 | 36.9 | 47.2 | 37.8
| Total Sodium | T. Na | mg/L |  | 245 | 254 | 230 | 268 | 233 | 274 | 357 | 272 | 644 | 438 | 348 | 398 | 404 | 349 | 539 | 359
| Nitrogen (ammonia) | N | mg/L | 1.6 | 5.2 | 3.8 | 0.1 | 3 | 0.1 | 1.8 | 10.9 | 0.1 | 6 | 0.01 | <0.05 | 2.1 | <0.1 | <0.1 | 0.1 | 10.2
| Nitrogen (total) | T.N | mg/L | 17 | 30.5 | 44.3 | 29.4 | 22.3 | 20.2 | 26.6 | 24 | 18.5 | 30.8 | 19.4 | <0.05 | 8.36 | 7.33 | 20 | 25.2 | 31.5
| Total Phosphorus | T.P | mg/L | 12 | 8.16 | 11.9 | 4.84 | 3.28 | 3.06 | 4.24 | 6.42 | 3.78 | 7.98 | 5.84 | 11.1 | 3.67 | 3.09 | 4.51 | 6.45 | 9.88
| BOD | BOD | mg/L | 78 | 111 | 239 | 334 | 601 | 232 | 103 | 46 | 207 | 80 | 26 | 935 | 17 | 68 | 102 | 113 | 1620
| Total Kjeldah Nitrogen |  |  | 2019-06-06: <0.05; 2019-11-26: 8.36; 2020-05-26: 7.33; 2020-09-24: 20; 2021-03-29: 25.1; 2021-09-23: 31.5 |  | slight increases, continue to monitor
| Nitrate & Nitrite |  |  | 2019-06-06: <0.05; 2019-11-26: <0.05; 2020-05-26: <0.05; 2020-09-24: <0.05; 2021-03-29: 0.09; 2021-09-23: <0.05
EPA 3 | GROUNDWATER QUALITY
| type | test | units | 2013-03-01 | 2014-05-19 | 2014-01-16 | 2014-11-27 | 2015-10-13 | 2016-11-10 | 2017-10-05 | 2019-01-15 | 2019-11-26 | 2020-09-24 | 2021-09-23
| pH | pH | pH unit | 2014-10-24: 6.64; 2015-04-22: 7.08; 2015-10-13: 6.79; 2016-05-10: 7.02; 2016-11-10: 7.29; 2017-04-11: 8.08; 2017-10-05: 7.14; 2018-04-16: 7.35; 2019-01-15: 6.72
| Conductivity | EC | μs/cm | 2014-10-24: 15400; 2015-04-22: 15800; 2015-10-13: 15700; 2016-05-10: 15200; 2016-11-10: 15300; 2017-04-11: 14600; 2017-10-05: 18800; 2018-04-16: 13600; 2019-01-15: 10500 |  | Has stabilised since moderate increase in 2019
| Total Suspended Solids | SS | mg/L | 2014-10-24: 31; 2015-04-22: 43; 2015-10-13: 32; 2016-05-10: 103; 2016-11-10: 62; 2017-04-11: 56; 2017-10-05: 82; 2018-04-16: 86; 2019-01-15: 62
| Total Potassium | T. K | mg/L | 2014-10-24: 11.8; 2015-04-22: 7.9; 2015-10-13: 9.3; 2016-05-10: 13.2; 2016-11-10: 7.2; 2017-04-11: 6.9; 2017-10-05: 9; 2018-04-16: 10.3; 2019-01-15: 7
| Total Sodium | T. Na | mg/L | 2014-10-24: 2350; 2015-04-22: 277; 2015-10-13: 2890; 2016-05-10: 4160; 2016-11-10: 2560; 2017-04-11: 2940; 2017-10-05: 3130; 2018-04-16: 2570; 2019-01-15: 2360
| Nitrogen (ammonia) | N | mg/L | 2014-10-24: 2.7; 2015-04-22: 1; 2015-10-13: 1; 2016-05-10: 0.4; 2016-11-10: 0.5; 2017-04-11: 0.16; 2017-10-05: 0.3; 2018-04-16: 0.2; 2019-01-15: 0.3 |  | has stabilised at lower end of normal range
| Nitrogen (total) | T.N | mg/L | 2014-10-24: 3.63; 2015-04-22: 1.57; 2015-10-13: 1.53; 2016-05-10: 1.28; 2016-11-10: 1.08; 2017-04-11: 1.07; 2017-10-05: 1.1; 2018-04-16: 0.99; 2019-01-15: 0.68 |  | stable results
| Total Phosphorus | T.P | mg/L | 2014-10-24: 0.21; 2015-04-22: 0.03; 2015-10-13: 0.04; 2016-05-10: 0.12; 2016-11-10: 0.2; 2017-04-11: 0.12; 2017-10-05: 0.14; 2018-04-16: 0.12; 2019-01-15: 0.1 |  | in a stable range
| BOD | BOD | mg/L | 2014-10-24: 2; 2015-04-22: 2; 2015-10-13: 2; 2016-05-10: 6; 2016-11-10: 2; 2017-04-11: 2; 2017-10-05: 2; 2018-04-16: <2; 2019-01-15: 21
| Total Kjeldah Nitrogen |  |  | 2017-10-05: 1.02; 2018-04-16: 0.9; 2019-01-15: 0.68 |  | similar to previous year
| Nitrate & Nitrite |  |  | 2017-10-05: 0.08; 2018-04-16: 0.09; 2019-01-15: <0.05 |  | similar to previous year
EPA 4 | GROUNDWATER QUALITY
| type | test | units | 2013-03-01: 2013-03-01; 2014-05-19: 2014-05-19; 2014-10-24: 2014-01-16; 2015-04-22: 2014-11-27; 2015-10-13: 2015-10-13; 2016-05-10: 2016-11-10; 2016-11-10: 2017-10-05; 2017-04-11: 2019-11-26; 2017-10-05: 2020-09-24; 2018-04-16: 2021-09-23
| quality monitoring | pH | pH unit | 2014-10-24: 7.7; 2015-04-22: 8.04; 2015-10-13: 7.89; 2016-05-10: 8.15; 2016-11-10: 7.96; 2017-04-11: 8; 2017-10-05: 8.08; 2018-04-16: 7.88
| Conductivity | EC | μs/cm | 2014-10-24: 2800; 2015-04-22: 3690; 2015-10-13: 3920; 2016-05-10: 848; 2016-11-10: 2520; 2017-04-11: 4180; 2017-10-05: 3960; 2018-04-16: 3870 |  | slight decrease on 2019
| Total Suspended Solids | SS | mg/L | 2014-10-24: 25; 2015-04-22: 123; 2015-10-13: 26; 2016-05-10: 66; 2016-11-10: 256; 2017-04-11: 277; 2017-10-05: 257; 2018-04-16: 27 |  | at lower end of range
| Total Potassium | T. K | mg/L | 2014-10-24: 17; 2015-04-22: 17.8; 2015-10-13: 17.2; 2016-05-10: 33.8; 2016-11-10: 8.9; 2017-04-11: 10.4; 2017-10-05: 11.5; 2018-04-16: 8.1
| Total Sodium | T. Na | mg/L | 2014-10-24: 492; 2015-04-22: 597; 2015-10-13: 656; 2016-05-10: 3230; 2016-11-10: 496; 2017-04-11: 674; 2017-10-05: 662; 2018-04-16: 682
| Nitrogen (ammonia) | N | mg/L | 2014-10-24: 0.6; 2015-04-22: 1; 2015-10-13: 1.1; 2016-05-10: 36.2; 2016-11-10: 0.1; 2017-04-11: 0.1; 2017-10-05: <0.1; 2018-04-16: <0.1 |  | at lower end of range
| Nitrogen (total) | T.N | mg/L | 2014-10-24: 1.67; 2015-04-22: 3.02; 2015-10-13: 0.49; 2016-05-10: 93.5; 2016-11-10: 1.39; 2017-04-11: 1.78; 2017-10-05: 1.03; 2018-04-16: 0.76 |  | at lower end of range (crop fertilised 2016)
| Total Phosphorus | T.P | mg/L | 2014-10-24: 0.58; 2015-10-13: 7; 2016-05-10: 15.2; 2016-11-10: 0.71; 2017-04-11: 1; 2017-10-05: 0.85; 2018-04-16: 0.18 |  | at lower end of range (crop fertilised 2016)
| BOD | BOD | mg/L | 2014-10-24: 3; 2015-10-13: 2; 2016-05-10: 2; 2016-11-10: 2; 2017-04-11: 2; 2017-10-05: 2; 2018-04-16: <2 |  | normal
| Total Kjeldah Nitrogen |  |  | 2017-04-11: 1.44; 2017-10-05: 0.83; 2018-04-16: 0.3 |  | similar to initial result 2019
| Nitrate & Nitrite |  |  | 2017-04-11: 0.34; 2017-10-05: 0.2; 2018-04-16: 0.46 |  | similar to initial result 2019
EPA 5 | GROUNDWATER QUALITY
| type | test | units | 2013-03-01 | 2014-05-19 | 2014-01-16 | 2014-11-27 | 2015-10-13 | 2016-11-10 | 2017-10-05 | 2019-01-15 | 2019-11-26 | 2021-09-24 | 2021-09-23
| quality monitoring | pH | pH unit | 2014-10-24: 7.53; 2015-04-22: 8.14; 2015-10-13: 7.75; 2016-05-10: 7.23; 2016-11-10: 7.61; 2017-04-11: 7.92; 2017-10-05: 7.96; 2018-04-16: 7.93; 2019-01-15: 7.79
| Conductivity | EC | μs/cm | 2014-10-24: 10100; 2015-04-22: 9990; 2015-10-13: 9920; 2016-05-10: 11300; 2016-11-10: 10700; 2017-04-11: 10300; 2017-10-05: 13400; 2018-04-16: 10500; 2019-01-15: 8690 |  | Similar to consistent pre 2019 levels
| Total Suspended Solids | SS | mg/L | 2014-10-24: 21; 2015-04-22: 31; 2015-10-13: 25; 2016-05-10: 3320; 2016-11-10: 276; 2017-04-11: 49; 2017-10-05: 261; 2018-04-16: 61; 2019-01-15: 194
| Total Potassium | T. K | mg/L | 2014-10-24: 12.3; 2015-04-22: 9; 2015-10-13: 10.1; 2016-05-10: 17.2; 2016-11-10: 8.5; 2017-04-11: 8.2; 2017-10-05: 12.2; 2018-04-16: 11.8; 2019-01-15: 9.1
| Total Sodium | T. Na | mg/L | 2014-10-24: 1760; 2015-04-22: 2010; 2015-10-13: 1990; 2016-05-10: 159; 2016-11-10: 3060; 2017-04-11: 2420; 2017-10-05: 2500; 2018-04-16: 2200; 2019-01-15: 2080
| Nitrogen (ammonia) | N | mg/L | 2014-10-24: 0.1; 2015-04-22: 0.1; 2015-10-13: 0.1; 2016-05-10: 0.1; 2016-11-10: 0.5; 2017-04-11: 0.23; 2017-10-05: <0.1; 2018-04-16: 0.2; 2019-01-15: 0.1 |  | Consistent
| Nitrogen (total) | T.N | mg/L | 2014-10-24: 0.39; 2015-04-22: 0.49; 2015-10-13: 1.04; 2016-05-10: 4.62; 2016-11-10: 9.76; 2017-04-11: 0.63; 2017-10-05: 0.92; 2018-04-16: 0.95; 2019-01-15: 2.88 |  | Consistent low level since 2017
| Total Phosphorus | T.P | mg/L | 2014-10-24: 0.01; 2015-04-22: 0.02; 2015-10-13: 0.02; 2016-05-10: 1.23; 2016-11-10: 1.56; 2017-04-11: 0.07; 2017-10-05: 0.13; 2018-04-16: 0.12; 2019-01-15: 0.47
| BOD | BOD | mg/L | 2014-10-24: 2; 2015-04-22: 2; 2015-10-13: 2; 2016-05-10: 189; 2016-11-10: 33; 2017-04-11: 2; 2017-10-05: <2; 2018-04-16: <2; 2019-01-15: 6 |  | Good result
| Total Kjeldah Nitrogen |  |  | 2017-10-05: 0.84; 2018-04-16: 0.9; 2019-01-15: 2.81
| Nitrate & Nitrite |  |  | 2017-10-05: 0.08; 2018-04-16: 0.05; 2019-01-15: 0.07 |  | Appears stable
EPA 6 | GROUNDWATER QUALITY
| type | test | units | 2014-01-16 | 2014-11-27 | 2015-10-13 | 2016-11-10 | 2017-10-05 | 2018-01-01 | 2019-01-15 | 2020-09-24 | 2021-09-23
| quality monitoring | pH | pH unit | 8.08 | 8.38 | 7.95 | 6.29 | 7.35 | No water | No water | No water | 8.1 | [9 empty] | low groundwater level - unable to sample since 2017 (drought)
| Conductivity | EC | μs/cm | 3290 | 3210 | 2020 | 6640 | 7540 |  |  |  | 3390 | [9 empty] | Collected sample 23/09/21 but still not enough volume.
| Total Suspended Solids | SS | mg/L | 335 | 21 | 36 | 1680 | 36400 |  |  |  | 88
| Total Potassium | T. K | mg/L | 15.5 | 14 | 69.9 | 87.4 | 246 |  |  |  | 37
| Total Sodium | T. Na | mg/L | 724 | 679 | 366 | 1680 | 1650 |  |  |  | 621
| Nitrogen (ammonia) | N | mg/L | 0.1 | 0.1 | 0.3 | 3.1 | 2 |  |  |  | 3.9
| Nitrogen (total) | T.N | mg/L | 2014-01-16: 0.42; 2014-11-27: 0.45; 2015-10-13: 6.32; 2016-11-10: 9.01; 2017-10-05: 86.5
| Total Phosphorus | T.P | mg/L | 2014-01-16: 0.06; 2014-11-27: 0.02; 2015-10-13: 5.72; 2016-11-10: 3.53; 2017-10-05: 29.5
| BOD | BOD | mg/L | 2014-01-16: 2; 2014-11-27: 2; 2015-10-13: 10; 2016-11-10: 54; 2017-10-05: 67
EPA 7 Soil
| type | test | units | 200mm-12/2013 | 600mm-12/2013 | 200mm-11/2014 | 600mm-11/2014 | 200mm-10/2015 | 600mm-10/2015 | 200mmm2016 | 600mm2016 | 200mm-2017 | 600mm-2017 | 100mm-2018 | 400mm-2019 | 100mm-2019 | 300mm-2019 | 100mm-2020 | 400mm-2020 | 100mm-2021 | 400mm-2021
| pH | pH | pH units | 9.12 | 8.98 | 8.75 | 8.95 | 8.86 | 9.39 | 7.9 | 8.3 | 9.3 | 9.2 | 8.7 | 9 | 8.8 | 9.4 | 7.2 | 7.9 | 8.3 | 8.8
| Available Phosphorus | P | mg/Kg | 8 | 2 | 83 | 47 | 46 | 15 | 210 | 250 | 7 | 5 | 74 | 57 | 160 | 46 | 99 | 92 | 75 | 35
| Soluble Calcium | Ca | mg/Kg | 2021-09-23: 1200 | 1300 | 190 | 210 | 670 | 37 | 48 | 92 | 1100 | 1000
| Nitrate/Nitrite Nitrogen, NOx as N | N | mg/Kg | 4 | 1 | 14 | 7 | 21 | 5 | 39 | 38 | 2.8 | 1.4 | 31 | 15 | 5.1 | 2.2 | 73 | 85 | 17 | 12 | 2020 increased on previous years at both depths
| Soluble Sodium | Na | mg/Kg | 2021-09-23: 1100 | 1200 | 610 | 510 | 840 | 930 | 190 | 290 | 300 | 370
| Conductivity | EC | uS/cm | 0.37 | 0.35 | 0.34 | 0.49 | 0.38 | 0.5 | 540 | 490 | 530 | 570 | 670 | 580 | 450 | 530 | 530 | 380 | 360 | 290 | Typical of results post 2016
| Cation Exchange Capacity | Cation Ex | meq/100g | 43.2 | 48.5 | 30.1 | 36.3 | 48.5 | 52.7 | 42 | 43 | 31 | 30 | 40 | 43 | 39 | 50 | 23 | 27 | 41 | 35 | Slightly increased ,close to typical
| Exchangeable Sodium | Ex.ch.Na | meq/100g | 6.29 | 4.61 | 6.47 | 6.21 | 4.29 | 10.5 | 2.4 | 3.1 | 6.1 | 5.4 | 5 | 4.5 | - | 10 | 1.1 | 2.2 | 1.9 | 2.1
| Exchangeable Potassium | Ex.ch.K | meq/100g | 3.67 | 1.25 | 4.25 | 2.28 | 3.3 | 1.43 | 3.9 | 4 | 2.5 | 0.81 | 2.9 | 2.5 | 4.2 | 3.9 | 3.2 | 3.1 | 3.6 | 2.4
| Exchangeable Calcium | Ex.Ch.Ca | meq/100g | 23.7 | 25.2 | 9.92 | 15.7 | 25.9 | 23.1 | 28 | 29 | 17 | 17 | 25 | 28 | 20 | 23 | 14 | 16 | 26 | 20
| Exchangeable Magnesium | Ex.ch.Mg | meq/100g | 9.54 | 17.5 | 9.5 | 12.1 | 14.9 | 17.7 | 7.8 | 7.3 | 5.8 | 6.5 | 7.4 | 8.1 | 9 | 12 | 5.3 | 6.3 | 10 | 11
| quality monitoring | Ca/Mg ratio |  | 2.49 | 1.44 | 1.05 | 1.3 | 1.74 | 1.3 | 3.6 | 3.9 | 2.931 | 2.6154 | 3.3784 | 3.4568 | 2.2222 | 1.9167 | 2.6415 | 2.5397 | 2.6 | 1.8182
| T.Organic Carbon | T.Organic Carbon | %w/w | 2021-09-23: 0.16 | 0.26 | 0.91 | 1.1 | 1.8 | 0.92 | 1.7 | 1.5 | 1.1 | 0.78
| % Moisture |  | %w/w | [10 empty] | 7.9 | 7.4 | 13.8 | 17.2 | 14 | 14 | 18 | 17 | Similar to previous year
| Total Dissolved Solids |  | mg/kg | [10 empty] | 2000 | 1700 | 1400 | 1600 | 1600 | 1100 | 1100 | 880 | Reduction on previous years
EPA 8 Soil
| type | test | units | 200mm-12/2013 | 600mm-12/2013 | 200mm-11/2014 | 600mm-11/2014 | 200mm-10/2015 | 600mm-10/2015 | 200mm 2016 | 600mm2016 | 200mm2017 | 600mm2017 | 100mm-2018 | 400mm-2019 | 100mm-2019 | 300mm-2019 | 100mm-2020 | 400mm-2020 | 100mm-2021 | 400mm-2021
| pH | pH | pH units | 8.74 | 9.15 | 8.26 | 8.75 | 8.51 | 8.78 | 7.9 | 7.9 | 9.1 | 9.2 | 8.4 | 8.5 | 8.8 | 8.9 | 8.4 | 8.6 | 7.4 | 7.6
| Available Phosphorus | P | mg/Kg | 1 | 1 | 47 | 31 | 87 | 19 | 94 | 110 | 5 | 4 | 22 | 17 | 25 | 15 | 38 | 23 | 71 | 34
| Soluble Calcium | Ca | mg/Kg | 2021-09-23: 350 | 490 | 59 | 76 | 130 | 100 | 53 | 56 | 1200 | 1000
| Nitrate/Nitrite Nitrogen, NOx as N | N | mg/Kg | 1 | 1 | 5 | 13 | 6 | 3 | 9.6 | 9.6 | 2.2 | 2.7 | 10 | 8.8 | 54 | 56 | 32 | 21 | 23 | 19 | Reduction on previous year, closer to typical
| Soluble Sodium | Na | mg/Kg | 2021-09-23: 280 | 490 | 150 | 170 | 360 | 420 | 160 | 210 | 230 | 350
| Conductivity | EC | uS/cm | 0.33 | 0.24 | 0.23 | 0.29 | 0.28 | 0.22 | 240 | 280 | 290 | 450 | 240 | 250 | 290 | 300 | 430 | 340 | 240 | 210 | Reduction on previous year
| Cation Exchange Capacity | Cation Ex | meq/100g | 47.9 | 49.3 | 30 | 32.2 | 30.7 | 33.9 | 29 | 29 | 40 | 41 | 28 | 28 | 32 | 33 | 45 | 48 | 28 | 30
| Exchangeable Sodium | Ex.ch.Na | meq/100g | 3.29 | 4.1 | 3.15 | 4.87 | 3.49 | 4.69 | 1.7 | 1.9 | 3.7 | 6.3 | 1.4 | 1.4 | 3.1 | 3.8 | 1.1 | 1.9 | 1.2 | 1.9
| Exchangeable Potassium | Ex.ch.K | meq/100g | 1.36 | 0.83 | 2.24 | 1.46 | 2.63 | 1.36 | 3.1 | 3.1 | 0.92 | 0.98 | 1.5 | 1.2 | 1.5 | 1.2 | 1.8 | 1.4 | 3 | 2.4
| Exchangeable Calcium | Ex.Ch.Ca | meq/100g | 25.1 | 26.4 | 15.1 | 14.7 | 15.4 | 14.8 | 16 | 16 | 24 | 21 | 15 | 15 | 17 | 17 | 32 | 32 | 15 | 16 | Elevated in 2020, monitor
| Exchangeable Magnesium | Ex.ch.Mg | meq/100g | 18.1 | 18 | 9.54 | 11.2 | 9.14 | 13.1 | 7.9 | 8 | 12 | 13 | 11 | 10 | 10 | 11 | 10 | 12 | 8.3 | 9.4
| quality monitoring | Ca/Mg ratio |  | 1.38 | 1.46 | 1.58 | 1.31 | 1.69 | 1.13 | 2 | 2.1 | 2 | 1.6154 | 1.3636 | 1.5 | 1.7 | 1.5455 | 3.2 | 2.6667 | 1.8072 | 1.7021 | Elevated in 2020, in line with Ca result monitor
| T.Organic Carbon | T.Organic Carbon | %w/w | [10 empty] | 0.72 | 0.59 | 0.75 | 0.57 | 0.91 | 0.73 | 1.6 | 1.3
| % Moisture | % | %w/w | [10 empty] | 4.1 | 4.7 | 8.1 | 9.4 | 16 | 12 | 18 | 19 | Higher moisture than previous - not waterlogged. 2020 increased rainfall
| Total Dissolved Solids | TDS | mg/kg | [10 empty] | 720 | 750 | 870 | 900 | 1300 | 1000 | 710 | 640 | Reduction on previous year, closer to typical
Note on M56: Kandeepan, Kayalini: Not enough sample
Note on O67: Kandeepan, Kayalini: not 200mm ( 0-150mm) first sample &avaiable P)

## EPA Site Map
Harvey Fresh Juice Pty Ltd -EPA Site Map