## Mandatory Monitoring
EPA ENVIRONMENTAL MONITORING
SUMMARY OF MONITORING: | The sample results indicate the factory wastewater application is not having any significant effect on soil and water chemistry.
Variation occurs due to rainfall (dilution) and resultant groundwater level changes.
Wheat crop grown in 2016 saw some improvement in nitrogen and phosphorous levels. The wheat crop grown in 2020 was done without fertiliser used.
No pollution incidents or complaints for noise or odour were received in the past 12 months.
MANDATORY MONITORING AND MOST RECENT RESULTS (REFER TO SUMMARY FOR MORE DETAIL)
EPA Identification point number | Type of Monitoring Point | Type of Discharge Point | How Monitored | Location Description |  |  | Parameter
Point 1 | Wastewater quality monitoring | N/A | Quality measure | Refer to EPA Site Map |  |  | BOD | EC | N (ammonia) | N (total) | pH | P (total) | K(total) | TSS
[5 empty] | unit of measure |  | mg/L | μs/cm | mg/L | mg/L | pH | mg/L | mg/L | mg/L
[5 empty] | frequency |  | every 6 months
[5 empty] | sampling method |  | representative sample
[7 empty] | 49 | 2960 | 4 | 31.4 | 9.03 | 9.92 | 100 | 223
EPA Identification point number | Type of Monitoring Point | Type of Discharge Point | How Monitored | Location Description |  | Volume | Parameter
Point 2 | Wastewater volume Monitoring | Discharge to utilisation area. Volume monitoring. Effluent quality monitoring. | Volume: flowmeter. | Refer to EPA Site Map
[5 empty] | unit of measure | kilolitres
|  |  | Quality: effluent sample. |  | frequency | continous during discharge | Daily
[5 empty] | sampling method | flow meter | 5606.28
EPA Identification point number | Type of Monitoring Point | Type of Discharge Point | How Monitored | Location Description |  |  | Parameter
Point 3 | Groundwater quality monitoring. Standing water level monitoring EPA3 | N/A | Water sample | Refer to EPA Site Map |  |  | BOD | EC | N (ammonia) | N (total) | pH | P (total) | K(total) | Sodium
[5 empty] | unit of measure |  | mg/L | μs/cm | mg/L | mg/L | pH | mg/L | mg/L | mg/L
[5 empty] | frequency |  | Yearly
[7 empty] | <2 | 10300 | 0.2 | 0.6 | 7.08 | 0.11 | 9.2 | 1720
EPA Identification point number | Type of Monitoring Point | Type of Discharge Point | How Monitored | Location Description |  |  | Parameter
Point 4 | Groundwater quality monitoring. Standing water level monitoring EPA 4 | N/A | Water sample | Refer to EPA Site Map |  |  | BOD | EC | N (ammonia) | N (total) | pH | P (total) | K(total) | Sodium
[5 empty] | unit of measure |  | mg/L | μs/cm | mg/L | mg/L | pH | mg/L | mg/L | mg/L
[5 empty] | frequency |  | Yearly
[7 empty] | 5 | 2530 | <0.1 | 1.71 | 8.09 | 5.01 | 8.4 | 480
EPA Identification point number | Type of Monitoring Point | Type of Discharge Point | How Monitored | Location Description |  |  | Parameter
Point 5 | Groundwater quality monitoring. Standing water level monitoring EPA 5 | N/A | Water sample | Refer to EPA Site Map |  |  | BOD | EC | N (ammonia) | N (total) | pH | P (total) | K(total) | Sodium
[5 empty] | unit of measure |  | mg/L | μs/cm | mg/L | mg/L | pH | mg/L | mg/L | mg/L
[5 empty] | frequency |  | yearly
[7 empty] | 30 | 9350 | 0.3 | 3.26 | 7.95 | 0.24 | 14.7 | 1730
EPA Identification point number | Type of Monitoring Point | Type of Discharge Point | How Monitored | Location Description |  |  | Parameter
Point 6 | Groundwater quality monitoring. Standing water level monitoring EPA 6 | N/A | Water sample | Refer to EPA Site Map |  |  | BOD | EC | N (ammonia) | N (total) | pH | P (total) | K(total) | Sodium
[5 empty] | unit of measure |  | mg/L | μs/cm | mg/L | mg/L | pH | mg/L | mg/L | mg/L
[5 empty] | frequency |  | yearly
[7 empty] | <2 | 11500 | 1.7 | 57.5 | 8.03 | 15.2 | 201 | 1990
EPA Identification point number | Type of Monitoring Point | Type of Discharge Point | How Monitored | Location Description |  |  | Parameter
Point 7 | Soil quality monitoring EPA 7 | N/A | Soil sample. | Refer to EPA Site Map |  |  | EC | Exch. Ca | Exch. Mg | Exch. K | Exch. Na | Nitrate | N (total) | pH | P (Available) | T.Organic carbon | Cation Exch.Capacity
[5 empty] | unit of measure |  | μs/cm | meq/100g | meq/100g | meq/100g | meq/100g | mg/kg | mg/kg | pH | mg/kg | % | meq/100g
[5 empty] | frequency |  | yearly
sampling method
[7 empty] | 435 | 22.5 | 18 | 3.85 | 4.9 | 83 | 83 | 12.2 | 82 | 1.89 | 49
EPA Identification point number | Type of Monitoring Point | Type of Discharge Point |  | Location Description |  |  | Parameter
Point 8 | Soil quality monitoring EPA 8 | N/A | Soil sample. | Refer to EPA Site Map |  |  | EC | Exch. Ca | Exch. Mg | Exch. K | Exch. Na | Nitrate | N (total) | pH | P (Available) | T.Organic carbon | Cation Exch.Capacity
[5 empty] | unit of measure |  | μs/cm | meq/100g | meq/100g | meq/100g | meq/100g | mg/kg | mg/kg | pH | mg/kg | % | meq/100g
[5 empty] | frequency |  | yearly
sampling method
[7 empty] | 430 | 21.5 | 17 | 3.9 | 4.75 | 102.5 | 102.5 | 12.25 | 79 | 1.85 | 47.5
EPA Identification point number | Type of Monitoring Point | Type of Discharge Point |  | Location Description |  |  | Parameter
Point 9 | Centre pivot irrigator | N/A | Volume | Refer to EPA Site Map | NO DISCHARGE - NOT MEASURED
[6 empty] | kilolitres | NO DISCHARGE - NOT MEASURED
frequency
EPA Identification point number | Type of Monitoring Point | Type of Discharge Point |  | Location Description |  | Volume | Parameter
Point 10 | Woodlot irrigator | Discharge to utilisation area. Volume monitoring. Effluent quality monitoring. | Volume | Refer to EPA Site Map
[5 empty] | kilolitres |  | 4062
[5 empty] | Frequency |  | Monthly

## Summary
[8 empty] | MONITORING RESULTS | [17 empty] | COMMENTS ON
EPA 1 | WASTEWATER QUALITY | [24 empty] | RECENT RESULTS
| type | test | units | 2013-03-01 | 2014-05-19 | 2014-10-24 | 2015-04-22 | 2015-10-13 | 2016-05-10 | 2016-11-10 | 2017-04-11 | 2017-10-05 | 2018-04-16 | 2019-01-15 | 2019-06-06 | 2019-11-26 | 2020-05-26 | 2020-09-24 | 2021-03-29 | 2021-09-23 | 2022-04-06 | 2023-01-16 | 2023-04-20 | 2023-10-13 | 2024-05-08
| pH | pH | pH unit | 7.3 | 7.12 | 6.45 | 6.36 | 6.13 | 7.41 | 7.98 | 7.95 | 7.48 | 9.22 | 7.83 | 6.4 | 8.07 | 7.75 | 7.68 | 7.81 | 5.52 | 7.86 | 6.79 | 7.09 | 4.78 | 9.03 | slihtly high pH
| Conductivity | EC | μs/cm | 2000 | 1550 | 1670 | 1170 | 1360 | 1140 | 1400 | 1840 | 1450 | 3080 | 2220 | 1900 | 2290 | 2340 | 1920 | 2730 | 1970 | 1950 | 1690 | 1550 | 1540 | 2960 | stable
| Total Suspended Solids | SS | mg/L | 120 | 217 | 410 | 274 | 213 | 812 | 265 | 99 | 248 | 254 | 37 | 219 | 24 | 94 | 193 | 278 | 150 | 101 | 87 | 139 | 197 | 223 | stable
| Total Potassium | T. K | mg/L | 110 | 53.7 |  | 32.6 | 28.4 | 25 | 40.1 | 42.8 | 32.4 | 76.5 | 37.7 | 52.8 | 49.1 | 38.6 | 36.9 | 47.2 | 37.8 | 31.8 | 38.3 | 36.1 | 52.5 | 100 | Slightly increase
| Total Sodium | T. Na | mg/L |  | 245 | 254 | 230 | 268 | 233 | 274 | 357 | 272 | 644 | 438 | 348 | 398 | 404 | 349 | 539 | 359 | 463 | 340 | 264 | 250 | 598 | Average
| Nitrogen (ammonia) | N | mg/L | 1.6 | 5.2 | 3.8 | 0.1 | 3 | 0.1 | 1.8 | 10.9 | 0.1 | 6 | 0.01 | <0.05 | 2.1 | <0.1 | <0.1 | 0.1 | 10.2 | 1.7 | 12.8 | <0.1 | 14.8 | 4
| Nitrogen (total) | T.N | mg/L | 17 | 30.5 | 44.3 | 29.4 | 22.3 | 20.2 | 26.6 | 24 | 18.5 | 30.8 | 19.4 | <0.05 | 8.36 | 7.33 | 20 | 25.2 | 31.5 | 12 | 20 | 12.6 | 43.2 | 31.4
| Total Phosphorus | T.P | mg/L | 12 | 8.16 | 11.9 | 4.84 | 3.28 | 3.06 | 4.24 | 6.42 | 3.78 | 7.98 | 5.84 | 11.1 | 3.67 | 3.09 | 4.51 | 6.45 | 9.88 | 4.79 | 2.72 | 2.27 | 9.99 | 9.92
| BOD | BOD | mg/L | 78 | 111 | 239 | 334 | 601 | 232 | 103 | 46 | 207 | 80 | 26 | 935 | 17 | 68 | 102 | 113 | 1620 | 37 | 50 | 43 | 1960 | 49 | Low than previous testing
| Total Kjeldah Nitrogen |  |  | 2019-06-06: <0.05; 2019-11-26: 8.36; 2020-05-26: 7.33; 2020-09-24: 20; 2021-03-29: 25.1; 2021-09-23: 31.5; 2022-04-06: 12; 2023-01-16: 20; 2023-04-20: 12.6; 2023-10-13: 43; 2024-05-08: 31.2 | continue to monitor
| Nitrate & Nitrite |  |  | 2019-06-06: <0.05; 2019-11-26: <0.05; 2020-05-26: <0.05; 2020-09-24: <0.05; 2021-03-29: 0.09; 2021-09-23: <0.05; 2022-04-06: <0.05; 2023-01-16: <0.05; 2023-04-20: <0.05; 2023-10-13: 0.19; 2024-05-08: 0.16
EPA 3 | GROUNDWATER QUALITY
| type | test | units | 2013-03-01: 2013-03-01; 2014-05-19: 2014-05-19; 2014-10-24: 2014-01-16; 2015-04-22: 2014-11-27; 2015-10-13: 2015-10-13; 2016-05-10: 2016-11-10; 2016-11-10: 2017-10-05; 2017-04-11: 2019-01-15; 2017-10-05: 2019-11-26; 2018-04-16: 2020-09-24; 2019-01-15: 2021-09-23; 2019-06-06: 2023-01-16; 2019-11-26: 2023-10-13
| pH | pH | pH unit | 2014-10-24: 6.64; 2015-04-22: 7.08; 2015-10-13: 6.79; 2016-05-10: 7.02; 2016-11-10: 7.29; 2017-04-11: 8.08; 2017-10-05: 7.14; 2018-04-16: 7.35; 2019-01-15: 6.72; 2019-06-06: 6.6; 2019-11-26: 7.08
| Conductivity | EC | μs/cm | 2014-10-24: 15400; 2015-04-22: 15800; 2015-10-13: 15700; 2016-05-10: 15200; 2016-11-10: 15300; 2017-04-11: 14600; 2017-10-05: 18800; 2018-04-16: 13600; 2019-01-15: 10500; 2019-06-06: 9650; 2019-11-26: 10300; 2020-09-24: Stable results
| Total Suspended Solids | SS | mg/L | 2014-10-24: 31; 2015-04-22: 43; 2015-10-13: 32; 2016-05-10: 103; 2016-11-10: 62; 2017-04-11: 56; 2017-10-05: 82; 2018-04-16: 86; 2019-01-15: 62; 2019-06-06: 78; 2019-11-26: 26
| Total Potassium | T. K | mg/L | 2014-10-24: 11.8; 2015-04-22: 7.9; 2015-10-13: 9.3; 2016-05-10: 13.2; 2016-11-10: 7.2; 2017-04-11: 6.9; 2017-10-05: 9; 2018-04-16: 10.3; 2019-01-15: 7; 2019-06-06: 9.8; 2019-11-26: 9.2
| Total Sodium | T. Na | mg/L | 2014-10-24: 2350; 2015-04-22: 277; 2015-10-13: 2890; 2016-05-10: 4160; 2016-11-10: 2560; 2017-04-11: 2940; 2017-10-05: 3130; 2018-04-16: 2570; 2019-01-15: 2360; 2019-06-06: 2230; 2019-11-26: 1720
| Nitrogen (ammonia) | N | mg/L | 2014-10-24: 2.7; 2015-04-22: 1; 2015-10-13: 1; 2016-05-10: 0.4; 2016-11-10: 0.5; 2017-04-11: 0.16; 2017-10-05: 0.3; 2018-04-16: 0.2; 2019-01-15: 0.3; 2019-06-06: 0.3; 2019-11-26: 0.2; 2020-09-24: has stabilised at lower end of normal range
| Nitrogen (total) | T.N | mg/L | 2014-10-24: 3.63; 2015-04-22: 1.57; 2015-10-13: 1.53; 2016-05-10: 1.28; 2016-11-10: 1.08; 2017-04-11: 1.07; 2017-10-05: 1.1; 2018-04-16: 0.99; 2019-01-15: 0.68; 2019-06-06: 1.47; 2019-11-26: 0.6; 2020-09-24: stable results
| Total Phosphorus | T.P | mg/L | 2014-10-24: 0.21; 2015-04-22: 0.03; 2015-10-13: 0.04; 2016-05-10: 0.12; 2016-11-10: 0.2; 2017-04-11: 0.12; 2017-10-05: 0.14; 2018-04-16: 0.12; 2019-01-15: 0.1; 2019-06-06: 0.28; 2019-11-26: 0.11; 2020-09-24: in a stable range
| BOD | BOD | mg/L | 2014-10-24: 2; 2015-04-22: 2; 2015-10-13: 2; 2016-05-10: 6; 2016-11-10: 2; 2017-04-11: 2; 2017-10-05: 2; 2018-04-16: <2; 2019-01-15: 21; 2019-06-06: <2; 2019-11-26: <2
| Total Kjeldah Nitrogen |  |  | 2017-10-05: 1.02; 2018-04-16: 0.9; 2019-01-15: 0.68; 2019-06-06: 1.41; 2019-11-26: 0.6
| Nitrate & Nitrite |  |  | 2017-10-05: 0.08; 2018-04-16: 0.09; 2019-01-15: <0.05; 2019-06-06: 0.06; 2019-11-26: <0.05
EPA 4 | GROUNDWATER QUALITY
| type | test | units | 2013-03-01: 2013-03-01; 2014-05-19: 2014-05-19; 2014-10-24: 2014-01-16; 2015-04-22: 2014-11-27; 2015-10-13: 2015-10-13; 2016-05-10: 2016-11-10; 2016-11-10: 2017-10-05; 2017-04-11: 2019-11-26; 2017-10-05: 2020-09-24; 2018-04-16: 2021-09-23; 2019-01-15: 2023-01-16; 2019-06-06: 2023-10-13
| quality monitoring | pH | pH unit | 2014-10-24: 7.7; 2015-04-22: 8.04; 2015-10-13: 7.89; 2016-05-10: 8.15; 2016-11-10: 7.96; 2017-04-11: 8; 2017-10-05: 8.08; 2018-04-16: 7.88; 2019-01-15: 6.39; 2019-06-06: 8.09
| Conductivity | EC | μs/cm | 2014-10-24: 2800; 2015-04-22: 3690; 2015-10-13: 3920; 2016-05-10: 848; 2016-11-10: 2520; 2017-04-11: 4180; 2017-10-05: 3960; 2018-04-16: 3870; 2019-01-15: 10400; 2019-06-06: 2530
| Total Suspended Solids | SS | mg/L | 2014-10-24: 25; 2015-04-22: 123; 2015-10-13: 26; 2016-05-10: 66; 2016-11-10: 256; 2017-04-11: 277; 2017-10-05: 257; 2018-04-16: 27; 2019-01-15: 76; 2019-06-06: 104; 2021-03-29: Middle of range
| Total Potassium | T. K | mg/L | 2014-10-24: 17; 2015-04-22: 17.8; 2015-10-13: 17.2; 2016-05-10: 33.8; 2016-11-10: 8.9; 2017-04-11: 10.4; 2017-10-05: 11.5; 2018-04-16: 8.1; 2019-01-15: 9.5; 2019-06-06: 8.4
| Total Sodium | T. Na | mg/L | 2014-10-24: 492; 2015-04-22: 597; 2015-10-13: 656; 2016-05-10: 3230; 2016-11-10: 496; 2017-04-11: 674; 2017-10-05: 662; 2018-04-16: 682; 2019-01-15: 2400; 2019-06-06: 480
| Nitrogen (ammonia) | N | mg/L | 2014-10-24: 0.6; 2015-04-22: 1; 2015-10-13: 1.1; 2016-05-10: 36.2; 2016-11-10: 0.1; 2017-04-11: 0.1; 2017-10-05: <0.1; 2018-04-16: <0.1; 2019-01-15: 0.2; 2019-06-06: <0.1; 2021-03-29: at lower end of range
| Nitrogen (total) | T.N | mg/L | 2014-10-24: 1.67; 2015-04-22: 3.02; 2015-10-13: 0.49; 2016-05-10: 93.5; 2016-11-10: 1.39; 2017-04-11: 1.78; 2017-10-05: 1.03; 2018-04-16: 0.76; 2019-01-15: 0.79; 2019-06-06: 1.71; 2021-03-29: at lower end of range (crop fertilised 2016)
| Total Phosphorus | T.P | mg/L | 2014-10-24: 0.58; 2015-10-13: 7; 2016-05-10: 15.2; 2016-11-10: 0.71; 2017-04-11: 1; 2017-10-05: 0.85; 2018-04-16: 0.18; 2019-01-15: 0.2; 2019-06-06: 5.01
| BOD | BOD | mg/L | 2014-10-24: 3; 2015-10-13: 2; 2016-05-10: 2; 2016-11-10: 2; 2017-04-11: 2; 2017-10-05: 2; 2018-04-16: <2; 2019-01-15: <2; 2019-06-06: 5
| Total Kjeldah Nitrogen |  |  | 2017-04-11: 1.44; 2017-10-05: 0.83; 2018-04-16: 0.3; 2019-01-15: 0.73; 2019-06-06: 1.54
| Nitrate & Nitrite |  |  | 2017-04-11: 0.34; 2017-10-05: 0.2; 2018-04-16: 0.46; 2019-01-15: 0.06; 2019-06-06: 0.17
EPA 5 | GROUNDWATER QUALITY
| type | test | units | 2013-03-01: 2013-03-01; 2014-05-19: 2014-05-19; 2014-10-24: 2014-01-16; 2015-04-22: 2014-11-27; 2015-10-13: 2015-10-13; 2016-05-10: 2016-11-10; 2016-11-10: 2017-10-05; 2017-04-11: 2019-01-15; 2017-10-05: 2019-11-26; 2018-04-16: 2021-09-24; 2019-01-15: 2021-09-23; 2019-06-06: 2023-01-16; 2019-11-26: 2023-10-13
| quality monitoring | pH | pH unit | 2014-10-24: 7.53; 2015-04-22: 8.14; 2015-10-13: 7.75; 2016-05-10: 7.23; 2016-11-10: 7.61; 2017-04-11: 7.92; 2017-10-05: 7.96; 2018-04-16: 7.93; 2019-01-15: 7.79; 2019-06-06: 6.52; 2019-11-26: 7.95
| Conductivity | EC | μs/cm | 2014-10-24: 10100; 2015-04-22: 9990; 2015-10-13: 9920; 2016-05-10: 11300; 2016-11-10: 10700; 2017-04-11: 10300; 2017-10-05: 13400; 2018-04-16: 10500; 2019-01-15: 8690; 2019-06-06: 9860; 2019-11-26: 9350; 2021-03-29: Similar to consistent pre 2019 levels
| Total Suspended Solids | SS | mg/L | 2014-10-24: 21; 2015-04-22: 31; 2015-10-13: 25; 2016-05-10: 3320; 2016-11-10: 276; 2017-04-11: 49; 2017-10-05: 261; 2018-04-16: 61; 2019-01-15: 194; 2019-06-06: 76; 2019-11-26: 456; 2021-03-29: increase slightly
| Total Potassium | T. K | mg/L | 2014-10-24: 12.3; 2015-04-22: 9; 2015-10-13: 10.1; 2016-05-10: 17.2; 2016-11-10: 8.5; 2017-04-11: 8.2; 2017-10-05: 12.2; 2018-04-16: 11.8; 2019-01-15: 9.1; 2019-06-06: 10; 2019-11-26: 14.7
| Total Sodium | T. Na | mg/L | 2014-10-24: 1760; 2015-04-22: 2010; 2015-10-13: 1990; 2016-05-10: 159; 2016-11-10: 3060; 2017-04-11: 2420; 2017-10-05: 2500; 2018-04-16: 2200; 2019-01-15: 2080; 2019-06-06: 2230; 2019-11-26: 1730; 2021-03-29: Stable
| Nitrogen (ammonia) | N | mg/L | 2014-10-24: 0.1; 2015-04-22: 0.1; 2015-10-13: 0.1; 2016-05-10: 0.1; 2016-11-10: 0.5; 2017-04-11: 0.23; 2017-10-05: <0.1; 2018-04-16: 0.2; 2019-01-15: 0.1; 2019-06-06: 0.3; 2019-11-26: 0.3; 2021-03-29: Consistent
| Nitrogen (total) | T.N | mg/L | 2014-10-24: 0.39; 2015-04-22: 0.49; 2015-10-13: 1.04; 2016-05-10: 4.62; 2016-11-10: 9.76; 2017-04-11: 0.63; 2017-10-05: 0.92; 2018-04-16: 0.95; 2019-01-15: 2.88; 2019-06-06: 1.2; 2019-11-26: 3.26; 2021-03-29: Consistent low level since 2017
| Total Phosphorus | T.P | mg/L | 2014-10-24: 0.01; 2015-04-22: 0.02; 2015-10-13: 0.02; 2016-05-10: 1.23; 2016-11-10: 1.56; 2017-04-11: 0.07; 2017-10-05: 0.13; 2018-04-16: 0.12; 2019-01-15: 0.47; 2019-06-06: 0.23; 2019-11-26: 0.24
| BOD | BOD | mg/L | 2014-10-24: 2; 2015-04-22: 2; 2015-10-13: 2; 2016-05-10: 189; 2016-11-10: 33; 2017-04-11: 2; 2017-10-05: <2; 2018-04-16: <2; 2019-01-15: 6; 2019-06-06: <2; 2019-11-26: 30
| Total Kjeldah Nitrogen |  |  | 2017-10-05: 0.84; 2018-04-16: 0.9; 2019-01-15: 2.81; 2019-06-06: 1.05; 2019-11-26: 2.44
| Nitrate & Nitrite |  |  | 2017-10-05: 0.08; 2018-04-16: 0.05; 2019-01-15: 0.07; 2019-06-06: 0.15; 2019-11-26: 0.82; 2021-03-29: Appears stable
EPA 6 | GROUNDWATER QUALITY
| type | test | units | 2014-01-16 | 2014-11-27 | 2015-10-13 | 2016-11-10 | 2017-10-05 | 2018-01-01 | 2019-01-15 | 2020-09-24 | 2021-09-23 | 2023-01-16 | 2023-10-13
| quality monitoring | pH | pH unit | 8.08 | 8.38 | 7.95 | 6.29 | 7.35 | No water | No water | No water | 8.1 | 6.64 | 8.03 |  |  |  |  | low groundwater level - unable to sample since 2017 (drought)
| Conductivity | EC | μs/cm | 3290 | 3210 | 2020 | 6640 | 7540 |  |  |  | 3390 | 10500 | 11500
| Total Suspended Solids | SS | mg/L | 335 | 21 | 36 | 1680 | 36400 |  |  |  | 88 | 56 | [5 empty] | Collected sample but still not enough volume to test all parameters.
| Total Potassium | T. K | mg/L | 15.5 | 14 | 69.9 | 87.4 | 246 |  |  |  | 37 | 9.6 | 201
| Total Sodium | T. Na | mg/L | 724 | 679 | 366 | 1680 | 1650 |  |  |  | 621 | 2270 | 1990
| Nitrogen (ammonia) | N | mg/L | 0.1 | 0.1 | 0.3 | 3.1 | 2 |  |  |  | 3.9 | 0.2 | 1.7
| Nitrogen (total) | T.N | mg/L | 0.42 | 0.45 | 6.32 | 9.01 | 86.5 |  |  |  |  | 0.54 | 57.5
| Total Phosphorus | T.P | mg/L | 0.06 | 0.02 | 5.72 | 3.53 | 29.5 |  |  |  |  | 0.04 | 15.2
| BOD | BOD | mg/L | 2014-01-16: 2; 2014-11-27: 2; 2015-10-13: 10; 2016-11-10: 54; 2017-10-05: 67; 2023-01-16: <2
EPA 7 Soil
| type | test | units | 200mm-12/2013 | 600mm-12/2013 | 200mm-11/2014 | 600mm-11/2014 | 200mm-10/2015 | 600mm-10/2015 | 200mmm2016 | 600mm2016 | 200mm-2017 | 600mm-2017 | 100mm-2018 | 400mm-2019 | 100mm-2019 | 300mm-2019 | 100mm-2020 | 400mm-2020 | 100mm-2021 | 400mm-2021 | 100mm-2022 | 400mm-2022 | 100mm-2023 | 400mm-2023
| pH | pH | pH units | 9.12 | 8.98 | 8.75 | 8.95 | 8.86 | 9.39 | 7.9 | 8.3 | 9.3 | 9.2 | 8.7 | 9 | 8.8 | 9.4 | 7.2 | 7.9 | 8.3 | 8.8 | 8.3 | 8.5 | 8 | 8.4
| Available Phosphorus | P | mg/Kg | 8 | 2 | 83 | 47 | 46 | 15 | 210 | 250 | 7 | 5 | 74 | 57 | 160 | 46 | 99 | 92 | 75 | 35 | 56 | 32 | 70 | 24
| Soluble Calcium | Ca | mg/Kg | 2021-09-23: 1200; 2023-01-16: 1300; 2023-10-13: 190 | 210 | 670 | 37 | 48 | 92 | 1100 | 1000 | 590 | 580 | 98 | 450
| Nitrate/Nitrite Nitrogen, NOx as N | N | mg/Kg | 4 | 1 | 14 | 7 | 21 | 5 | 39 | 38 | 2.8 | 1.4 | 31 | 15 | 5.1 | 2.2 | 73 | 85 | 17 | 12 | 21 | 23 | 67 | 32
| Soluble Sodium | Na | mg/Kg | 2021-09-23: 1100; 2023-01-16: 1200; 2023-10-13: 610 | 510 | 840 | 930 | 190 | 290 | 300 | 370 |  |  | 430 | 260
| Conductivity | EC | uS/cm | 0.37 | 0.35 | 0.34 | 0.49 | 0.38 | 0.5 | 540 | 490 | 530 | 570 | 670 | 580 | 450 | 530 | 530 | 380 | 360 | 290 | 320 | 410 | 310 | 250
| Cation Exchange Capacity | Cation Ex | meq/100g | 43.2 | 48.5 | 30.1 | 36.3 | 48.5 | 52.7 | 42 | 43 | 31 | 30 | 40 | 43 | 39 | 50 | 23 | 27 | 41 | 35 | 32 | 36 | 32 | 34 | close to typical
| Exchangeable Sodium | Ex.ch.Na | meq/100g | 6.29 | 4.61 | 6.47 | 6.21 | 4.29 | 10.5 | 2.4 | 3.1 | 6.1 | 5.4 | 5 | 4.5 | - | 10 | 1.1 | 2.2 | 1.9 | 2.1 | 3.2 | 4 | 3.4 | 3
| Exchangeable Potassium | Ex.ch.K | meq/100g | 3.67 | 1.25 | 4.25 | 2.28 | 3.3 | 1.43 | 3.9 | 4 | 2.5 | 0.81 | 2.9 | 2.5 | 4.2 | 3.9 | 3.2 | 3.1 | 3.6 | 2.4 | 2.9 | 2.4 | 2.9 | 1.9
| Exchangeable Calcium | Ex.Ch.Ca | meq/100g | 23.7 | 25.2 | 9.92 | 15.7 | 25.9 | 23.1 | 28 | 29 | 17 | 17 | 25 | 28 | 20 | 23 | 14 | 16 | 26 | 20 | 15 | 18 | 15 | 15
| Exchangeable Magnesium | Ex.ch.Mg | meq/100g | 9.54 | 17.5 | 9.5 | 12.1 | 14.9 | 17.7 | 7.8 | 7.3 | 5.8 | 6.5 | 7.4 | 8.1 | 9 | 12 | 5.3 | 6.3 | 10 | 11 | 11 | 12 | 11 | 14
| quality monitoring | Ca/Mg ratio |  | 2.49 | 1.44 | 1.05 | 1.3 | 1.74 | 1.3 | 3.6 | 3.9 | 2.931 | 2.6154 | 3.3784 | 3.4568 | 2.2222 | 1.9167 | 2.6415 | 2.5397 | 2.6 | 1.8182 | 1.3636 | 1.5
| T.Organic Carbon | T.Organic Carbon | %w/w | 2021-09-23: 0.16; 2023-01-16: 0.26; 2023-10-13: 0.91 | 1.1 | 1.8 | 0.92 | 1.7 | 1.5 | 1.1 | 0.78 | 0.87 | 0.73 | 1.5 | 0.77
| % Moisture |  | %w/w | 2023-10-13: 7.9 | 7.4 | 13.8 | 17.2 | 14 | 14 | 18 | 17 | 18 | 25 | 24 | 22 | Slightly increased , close to typical
| Total Dissolved Solids |  | mg/kg | 2023-10-13: 2000 | 1700 | 1400 | 1600 | 1600 | 1100 | 1100 | 880 | 960 | 1200 | 920 | 760
EPA 8 Soil
| type | test | units | 200mm-12/2013 | 600mm-12/2013 | 200mm-11/2014 | 600mm-11/2014 | 200mm-10/2015 | 600mm-10/2015 | 200mm 2016 | 600mm2016 | 200mm2017 | 600mm2017 | 100mm-2018 | 400mm-2019 | 100mm-2019 | 300mm-2019 | 100mm-2020 | 400mm-2020 | 100mm-2021 | 400mm-2021 | 100mm-2022 | 400mm-2022 | 100mm-2023 | 400mm-2023
| pH | pH | pH units | 8.74 | 9.15 | 8.26 | 8.75 | 8.51 | 8.78 | 7.9 | 7.9 | 9.1 | 9.2 | 8.4 | 8.5 | 8.8 | 8.9 | 8.4 | 8.6 | 7.4 | 7.6 | 8.4 | 8.5 | 8.1 | 8.3
| Available Phosphorus | P | mg/Kg | 1 | 1 | 47 | 31 | 87 | 19 | 94 | 110 | 5 | 4 | 22 | 17 | 25 | 15 | 38 | 23 | 71 | 34 | 87 | 35 | 58 | 42
| Soluble Calcium | Ca | mg/Kg | 2021-09-23: 350; 2023-01-16: 490; 2023-10-13: 59 | 76 | 130 | 100 | 53 | 56 | 1200 | 1000 | 600 | 610 | 470 | 620
| Nitrate/Nitrite Nitrogen, NOx as N | N | mg/Kg | 1 | 1 | 5 | 13 | 6 | 3 | 9.6 | 9.6 | 2.2 | 2.7 | 10 | 8.8 | 54 | 56 | 32 | 21 | 23 | 19 | 34 | 20 | 76 | 53
| Soluble Sodium | Na | mg/Kg | 2021-09-23: 280; 2023-01-16: 490; 2023-10-13: 150 | 170 | 360 | 420 | 160 | 210 | 230 | 350 | 530 | 440 | 380 | 340
| Conductivity | EC | uS/cm | 0.33 | 0.24 | 0.23 | 0.29 | 0.28 | 0.22 | 240 | 280 | 290 | 450 | 240 | 250 | 290 | 300 | 430 | 340 | 240 | 210 | 600 | 460 | 300 | 260
| Cation Exchange Capacity | Cation Ex | meq/100g | 47.9 | 49.3 | 30 | 32.2 | 30.7 | 33.9 | 29 | 29 | 40 | 41 | 28 | 28 | 32 | 33 | 45 | 48 | 28 | 30 | 35 | 36 | 31 | 33 | closer to typical
| Exchangeable Sodium | Ex.ch.Na | meq/100g | 3.29 | 4.1 | 3.15 | 4.87 | 3.49 | 4.69 | 1.7 | 1.9 | 3.7 | 6.3 | 1.4 | 1.4 | 3.1 | 3.8 | 1.1 | 1.9 | 1.2 | 1.9 | 4.1 | 3.8 | 3.2 | 3.1
| Exchangeable Potassium | Ex.ch.K | meq/100g | 1.36 | 0.83 | 2.24 | 1.46 | 2.63 | 1.36 | 3.1 | 3.1 | 0.92 | 0.98 | 1.5 | 1.2 | 1.5 | 1.2 | 1.8 | 1.4 | 3 | 2.4 | 2.9 | 2.4 | 2.7 | 2.4
| Exchangeable Calcium | Ex.Ch.Ca | meq/100g | 25.1 | 26.4 | 15.1 | 14.7 | 15.4 | 14.8 | 16 | 16 | 24 | 21 | 15 | 15 | 17 | 17 | 32 | 32 | 15 | 16 | 16 | 18 | 14 | 15 | Elevated in 2020, monitor, good results in 2022/23
| Exchangeable Magnesium | Ex.ch.Mg | meq/100g | 18.1 | 18 | 9.54 | 11.2 | 9.14 | 13.1 | 7.9 | 8 | 12 | 13 | 11 | 10 | 10 | 11 | 10 | 12 | 8.3 | 9.4 | 12 | 12 | 11 | 12
| quality monitoring | Ca/Mg ratio |  | 1.38 | 1.46 | 1.58 | 1.31 | 1.69 | 1.13 | 2 | 2.1 | 2 | 1.6154 | 1.3636 | 1.5 | 1.7 | 1.5455 | 3.2 | 2.6667 | 1.8072 | 1.7021 | 1.3333 | 1.5 | 1.2727 | 0.8 | Elevated in 2020, in line with Ca result monitor
| T.Organic Carbon | T.Organic Carbon | %w/w | 2023-10-13: 0.72 | 0.59 | 0.75 | 0.57 | 0.91 | 0.73 | 1.6 | 1.3 | 1.1 | 0.74 | 1.3 | 1.1
| % Moisture | % | %w/w | 2023-10-13: 4.1 | 4.7 | 8.1 | 9.4 | 16 | 12 | 18 | 19 | 22 | 24 | 23 | 19 | Higher moisture than previous - not waterlogged. 2022 /23increased rainfall
| Total Dissolved Solids | TDS | mg/kg | 2023-10-13: 720 | 750 | 870 | 900 | 1300 | 1000 | 710 | 640 | 1800 | 1400 | 900 | 790 | closer to typical
Note on M56: Kandeepan, Kayalini: Not enough sample
Note on O67: Kandeepan, Kayalini: not 200mm ( 0-150mm) first sample &avaiable P)
Note on W67: KANDEEPAN Kayalini: coudln't collect samples on Oct 22-heavy raining -collected Jan 23

## EPA Site Map
Harvey Fresh Juice Pty Ltd -EPA Site Map